## Sheet1
char
Spreadsheet for Calculating Basic Biochar Addition Economics
| Inputs: |  | (Enter Data appropriate to your Site)
| Answers: |  | (Get answers for your Site, based on your input data.)
1 | What is the dry density of your soil? |  |  | 1300 | kG/M^3 | (Suggest 1250 for dry loam to 1450 for packed earth)
2 | What is the "apparent" density of your biochar? |  |  | 200 | kG/M^3 | (Suggest 200 for loose stick charcoal to 250 for dense well packed. This is the
"apparent" density" of the charcoal that will be spread on the ground.)
3 | What is the "actual" density of your biochar? |  |  | 275 |  | Suggest 275 to 300 kG/M^3. Determine by finely crushing a sample of biochar, weigh
it, and determine its volume. Report in units of kG/M^3
4 | What is the desired soil treatment depth? |  |  | 15 | cm | (Suggest 15 cm = 6" of tillage into the soil)
5 | What is the biochar application rate: |  |  | 10 | kG/square meter | (Suggest 1 to 10 kG/M^2
| Average Depth of biochar on surface: |  |  | 5 | cm depth on surface
| Weight% of Char when mixed in soil: |  |  | 4.878% | Wt% Biochar | (Suggest 2% to 6% by weight, to 15 CM depth, or say 6" )
| "Biochar Soil" depth after tilling in: |  |  | 18.6364 | cm | (Biochar volume increases original tilled soil volume.)
6 | What is the cost to apply the biochar? |  |  | 0.1 | $ per square meter | ($0 if "Owner Applied" and labor is free, otherwise add fuel, machine, labor cost)
7 | What is the desired simple payback period? |  |  | 10 | years | (Suggest 5 years to 10 years)
TO DETERMINE REQUIRED INCREASE IN YIELD AND VALUE OF OTHER SAVINGS FOR BIOCHAR ADDITIONS TO BE ECONOMIC:
| What is your Cost/kG for biochar? |  |  | 0.2 | $ per kG | (Purchase Price + Freight LESS Credits.)
| Your installed Biochar Cost per M^2 is: |  |  | 2.1 | per M^2 | (Cost of biochar + installation cost.)
| The value of your increase in yield and |  |  |  |  | (Include value of increased yield, savings from avoided nutrient loss,
| the worth of other savings must exceed: |  |  | 0.21 | $/M^2/Year | reduced watering cost, etc. 10%-30% nutrient cost savings suggested.)
TO DETERMINE HOW MUCH YOU CAN AFFORD TO PAY FOR BIOCHAR
| What is the $ value of increased yield and |  |  |  |  | (Include value of increased yield, savings from avoided nutrient loss,
| other $ savings from the use of biochar? |  |  | 0.21 | $/M^2/year | reduced watering cost, etc. 10%-30% nutrient cost savings suggested.)
| Your Cost per M^2 can be no more than |  |  | 2.1 | $/M^3
| You can afford to pay as much as ------> |  |  | 0.2 | $/kG
for your biochar,+freight, LESS Credits
COMMENTS: If you have any suggestions for improvement, questions, or comments, please contact kchisholm@seaside.ns.ca